## Examination data
This excel-application contains macros that can be used for patient dos calculations with PCXMC.
The user must (1) create a sub-folder in PCXMC\MCRUNS, (2) fill the examination data (one row for each projection) in the columns with yellow color
and (3) start the scripts one after another (first script: press <ctrl>a, second script: press <ctrl>b, third script: press <ctrl>d)
The initial examination data on this form are just readily calculated sample data and can be deleted.
Hospital | Examination | Projection (AP,PA,LATL,LATR or num.angle) | Oblique angle | Patient number | Patient height (cm), (reference size=0) | Patient weight (kg), (reference size=0)) | Patient age (0,1,5,10,15,30) | X-ray tube voltage (kV) | Filtration (mm Al) | Additional filter (mm Cu) | FSD (cm) | X-ray beam width (cm, at FSD) | X-ray beam height (cm, at FSD) | Xref | Yref | Zref | Arms in phantom (1 or 0) | Input dose quantity (EAK,EE,DAP,EAP or MAS) | Input dose value | Further notes | Effective Dose ICRP103 [mSv] | Effective Dose ICRP103 Error [%] | Effective Dose ICRP60 [mSv] | Effective Dose ICRP60 Error [%] | Active bone marrow (mGy) | ABM error (%) | Adrenals (mGy) | Adrenals error (%) | Brain (mGy) | Brain error (%) | Breasts (mGy) | Breasts error (%) | Colon (mGy) | Colon error (%) | Extrathoracic airways (mGy) | ET airways error (%) | Gall bladder (mGy) | Gall bladder error (%) | Heart (mGy) | Heart error (%) | Kidneys (mGy) | Kidneys error (%) | Liver (mGy) | Liver error (%) | Lungs (mGy) | Lungs Error (%) | Lymph nodes (mGy) | Lymph nodes error (%) | Muscle (mGy) | Muscle error (%) | Oesophagus (mGy) | Oesophagus error (%) | Oral mucosa (mGy) | Oral mucosa error (%) | Ovaries (mGy) | Ovaries error (%) | Pancreas (mGy) | Pancreas error (mGy) | Prostate (mGy) | Prostate error (%) | Salivary glands (mGy) | Salivary glands error (%) | Skeleton (mGy) | Skeleton error (%) | Skin (mGy) | Skin error (%) | Small intestine (mGy) | Small intestine error (%) | Spleen (mGy) | Spleen error | Stomach (mGy) | Stomach error (%) | Testicles (mGy) | Testicles error (%) | Thymus (mGy) | Thymus error (%) | Thyroid (mGy) | Thyroid error (%) | Urinary bladder (mGy) | Urinary bladder error (%) | Uterus (mGy) | Uterus error (%) | Average dose in total body (mGy) | Average dose error (%) | Absorbed energy fraction (%)
A | Skull | AP | 0 | 114 | 0 | 0 | 30 | 70 | 4 | 0 | 83 | 15 | 20 | 0 | 0 | 89 | 1 | EAK | 3.2 |  | 0.053515 | 1 | 0.034865 | 1.1 | 0.088838 | 0.4 | 0 | NA | 0.6001 | 0.6 | 0.001463 | 28.9 | 0 | NA | 0.49317 | 4.5 | 0 | NA | 0.000509 | 28.4 | 2e-06 | 93.6 | 0.000142 | 33.4 | 0.003175 | 8.4 | 0.14717 | 2.4 | 0.028703 | 0.5 | 0.000976 | 47.1 | 1.4068 | 2.2 | 0 | NA | 0.000118 | 98.1 | 0 | NA | 0.94805 | 2.8 | 0.4394 | 0.3 | 0.14156 | 0.9 | 0 | NA | 0.000102 | 100 | 0.000194 | 97.9 | 0 | NA | 0.004106 | 91.7 | 0.043306 | 16.7 | 0 | NA | 0 | NA | 0.094866 | 0.2 | 55.4845
A | Knee | 270 | 0 | 2 | 175 | 68 | 15 | 60 | 3 | 0 | 99 | 14 | 16 | -7.3 | -5.8 | -33 | 1 | MAS | 10 |  | 0.000241 | 0.5 | 0.000412 | 0.3 | 0.000187 | 0.9 | 0 | NA | 0 | NA | 0 | NA | 1e-06 | 78.1 | 0 | NA | 0 | NA | 0 | NA | 0 | NA | 0 | NA | 0 | NA | 0.000233 | 0.2 | 0.004603 | 0.3 | 0 | NA | 0 | NA | 0 | NA | 0 | NA | 0 | NA | 0 | NA | 0.008461 | 0.7 | 0.008923 | 1 | 1e-06 | 100 | 0 | NA | 0 | NA | 0 | NA | 0 | NA | 0 | NA | 6e-06 | 100 | 0 | NA | 0.004648 | 0.2 | 56.6198
B | Chest | PA | 0 | 1 | 176 | 72 | 30 | 125 | 3 | 0.2 | 167 | 28 | 30 | 0 | 0 | 55 | 1 | EAK | 0.32 |  | 0.081968 | 0.6 | 0.075408 | 0.7 | 0.094622 | 0.5 | 0.18378 | 5.7 | 0.001904 | 7.4 | 0.080344 | 2.2 | 0.002069 | 9.4 | 0.023113 | 10.3 | 0.016507 | 8.8 | 0.13452 | 1.7 | 0.02013 | 4.2 | 0.069548 | 1.2 | 0.292 | 0.6 | 0.056197 | 1.2 | 0.04899 | 0.3 | 0.18225 | 3.2 | 0.004953 | 14.4 | 0.001292 | 49.5 | 0.062349 | 4.2 | 1e-06 | 100 | 0.008932 | 10.5 | 0.13029 | 0.5 | 0.041339 | 1 | 0.002476 | 7.5 | 0.078531 | 2.6 | 0.036724 | 4.4 | 0 | NA | 0.069824 | 7.5 | 0.071227 | 8.7 | 7.5e-05 | 62.2 | 0.000553 | 38.2 | 0.061624 | 0.2 | 54.7022
B | Chest | LATL | 0 | 1 | 176 | 72 | 30 | 125 | 3 | 0.2 | 154 | 24 | 30 | 0 | 0 | 55 | 0 | EAK | 0.83 |  | 0.16949 | 0.9 | 0.13557 | 1 | 0.11907 | 0.6 | 0.13088 | 11.4 | 0.003888 | 8.9 | 0.44681 | 1.8 | 0.003271 | 10 | 0.074929 | 10 | 0.019478 | 12.4 | 0.34016 | 1.6 | 0.02748 | 5 | 0.040251 | 2.5 | 0.37787 | 0.9 | 0.10986 | 1.6 | 0.087351 | 0.3 | 0.28436 | 3.9 | 0.013106 | 14.5 | 0.000893 | 84 | 0.13524 | 4.5 | 0 | NA | 0.02481 | 9 | 0.1714 | 0.6 | 0.10055 | 0.9 | 0.003862 | 7.2 | 0.20129 | 3.5 | 0.12775 | 3.3 | 0 | NA | 0.23926 | 6.5 | 0.2925 | 6.1 | 0.000512 | 74.6 | 0.000908 | 37.7 | 0.10088 | 0.2 | 40.2861

## Instructions
This excel-application contains macros that can be used for patient dose calculations with PCXMC version 2.0.
The macro of this workbook does not work in 64-bit Excel versions.
*** This workbook must be located in the same folder as PCXMC20.exe ***
The user must:
(1) create a sub-folder in PCXMC\MCRUNS, e.g. PCXMC\MCRUNS\temp
(2) fill the examination data (one row for each projection) in the columns with yellow color and
(3) start the scripts one after another (first script: press <ctrl>a, second script: press <ctrl>b, third script: press <ctrl>d)
Note that the combination of Subfolder name/ Hospital/ Examination/ Projection/ Patient number must be unique: different in each row.
** Note also, that the sum of the lengths of the above string must not exceed 26 characters. If necessary, modify the macros to achieve a maximum output file name length of 30 characters**
When <ctrl>a is pressed, the first macro will ask which rows of the examination data should be processed and the name of the sub-folder for the resulting
files (temp in the above example). The macro will then write one definition file (.df2) for each data row in the specified sub-folder.
We suggest that the user checks the beam setup data in these files in the specified folder (PCXMC\MCRUNS\temp in the above example) by using the
"Examination data" form of PCXMC20 before proceeding to the next step.
When <ctrl>b is pressed, the macro will ask which rows of the examination data should be processed and the name of the sub-folder for the
above created files (temp in the above example). The macro will then automatically calculate the specified patient doses using the autocalc-mode of PCXMC20.
The results will be stored in folder PCXMC\MCRUNS. For details, see Appendix 2 in PCXMC 2.0 User's Guide (STUK-TR7)
When <ctrl>d is pressed, the macro will again ask which rows of the examination data should be processed and the name of the sub-folder that was
used in the previous steps (temp in the above example). The macro will then read the calculated doses to the proper cells in the Examination data-sheet.
The user may also modify the excel sheet by adding his/her own input data columns and/or by using relationships between some of the input data.
E.g., in the cells containing data for the X-ray field size at patient entrance (columns M and N) the user may program a relationship between the beam size in the image
plane and the patient size, along with other required data. Note that finally all data cells of each specified row must include a valid datum.
Additional data shall not be input in columns A-T or AA-CN: these columns are used for input and output of data, and their purpose may not be modified.
The user is allowed to edit the sheets and scipts of this excel-workbook according to his/her own needs, but he/she must note this clearly in the workbook.
*** This application is used by the sole responsibility of the user. Neither STUK nor the authors of the scripts shall be liable for any errors or damages arising out of the use of them.***